## area-
Tool to caculate area required for Extended Aeration
Sample calculation for STP Plant capacity | 25 | MLD
Guidance: Yellow cells are to be filled as per design and green cells are to be reviewed and modified/updated as per need
Components | No | L | W | Additional for Excavation | Area in sq. m
Inlet Chamber | 1 | 3.3 | 3.3 | 20% | 13.068
Screen Channel | 2 | 3.6 | 2.2 | 20% | 19.008
Grit channel-manual | 2 | 23.1 | 2.5 | 20% | 138.6
Grit channel-mechanical | 2 | 7.6 | 7.6 | 20% | 138.624
Parshall flume | 1 | 3.32 | 0.46 | 20% | 1.8326
Equalization tank | 1 | 31.5 | 31.5 | 20% | 1190.7
Aeration tank | 2 | 57.7 | 57.7 | 20% | 7990.296
Secondary clarifier | 2 | 28.7 |  | 20% | 1552.6191
Wetwell for Return sludge pumping | 1 | 8.1 | 8.1 | 20% | 78.732
Pressure Sand filters | 1 | 12.1 |  | 20% | 137.9882
Sludge storage tank | 1 | 37 |  | 20% | 1290.2521
Chlorine mxing tank | 1 | 8.1 | 8.1 | 20% | 78.732
Sludge drying beds | 20 | 16 | 16 | 20% | 6144
Wetwell for Recirculation | 1 | 5 |  | 20% | 23.5619
Sewage Pump House |  |  |  |  | 100
Area required for contol & switchgear room, generator room,'and transformer sub station. |  |  |  |  | 2000
Area for staff quarters, office & laboratory |  |  |  |  | 500
Sub total |  |  |  |  | 21398.0139
Add for circulation and external spaces |  |  | 40% |  | 8559.2056
Total area required ( Sqm) |  |  |  |  | 29957.2195
Hectares |  |  |  |  | 2.9957
Acre |  |  |  |  | 7.3994